## Sheet1
SPREADSHEET FOR NASA RESTRAINT AND MOBILITY AID CHALLENGE (MURAGS) - Connor Marshall
Name of Component | Model Name | Quantity | Dimensions (mm) | Volume (mm^3) | Material | Density (g/mm^3) | Mass (g) | Operating Parameters
RMA Rail | RAIL_1M | 1 | 1000x50x50 | 1075000 | Aluminium | 0.00271 | 2913 | N/A
Primary/Contact Gear | CONTACT_GEAR | 2 | 100x100x40 | 207000 | Aluminium | 0.00271 | 561 | N/A
Gear Plate | GEAR_PLATE | 1 | 200x100x20 | 266620 | Aluminium | 0.00271 | 723 | N/A
Axle/Rod Fixture | ROD_FIXTURE | 2 | 40x40x70 | 28440 | Aluminium | 0.00271 | 77 | N/A
Secondary Gear A | SECONDARY_GEAR_A | 1 | 40x40x5 | 5780 | Aluminium | 0.00271 | 16 | N/A
Secondary Gear B | SECONDARY_GEAR_B | 1 | 40x40x5 | 5770 | Aluminium | 0.00271 | 16 | N/A
Tertiary Gear A | TERTIARY_GEAR_A | 1 | 40x40x5 | 5950 | Aluminium | 0.00271 | 16 | N/A
Teriatry Gear A | TERTIARY_GEAR_B | 1 | 40x40x5 | 5960 | Aluminium | 0.00271 | 16 | N/A
Axle/Rod Fixture Cap | ROD_FIXTURE_CAP | 2 | 30x30x10 | 5810 | Aluminium | 0.00271 | 16 | N/A
Top Plate and Handle | TOP_PLATE | 1 | 100x200x90 | 670100 | Aluminium, Rubber | 0.00271 | 1816 | N/A
3mm Bolt and Nut | 3MM_BOLT-NUT | 2 | 33x3x3 | 250 | Steel | 0.008 | 2 | N/A
6mm Bolt and Nut | 6MM_BOLT-NUT | 4 | 27x6x6 | 1150 | Steel | 0.008 | 9 | N/A
Two Way Ratchet System | 2WAY_RATCHET | 1 | 90x50x5 | 10000 | Aluminiun | 0.00271 | 30 | DEPENDS ON SPECIFICS (PART SHOWS BOUNDARIES, EXACT MECHANISM FLEXIBLE AND INDEPENDENT FROM CONCEPT)
Electric Motor | MOTOR | 1 | 50x50x40 | 80000 | N/A | N/A | 150 | DEPENDS ON ELECTRICAL SETUP AND MOTOR CHOICE
Electrical Components | ELECTRICAL | 1 | 60x70x20 | 80000 | N/A | N/A | 50 | DEPENDS ON ELECTRICAL SETUP AND MOTOR CHOICE
TOTALS | N/A | 22 | N/A | 2447830 | N/A | N/A | 6411